## Bill of Materials-60V_Ind
Line # | Name | Description | Designator | Revision ID | Revision State | Quantity | Manufacturer 1 | Manufacturer Part Number 1 | Manufacturer Lifecycle 1 | Supplier 1 | Supplier Part Number 1 | Supplier Unit Price 1 | Supplier Subtotal 1
6 | C2012X7S2A105K125AB | Chip Capacitor, 1 uF, +/- 10%, 100 V, -55 to 125 degC, 0805 (2012 Metric), RoHS, Tape and Reel | C1 | CMP-2000-05454-1 | Released | 1 | TDK | C2012X7S2A105K125AB | Volume Production | Digi-Key | 445-5205-6-ND | 0.55 | 0.55
9 | SM0805HCL | Red 631nm LED Indication - Discrete 1.9V 0805 (2012 Metric) | D1 |  | Not managed | 1 | Bivar | SM0805HCL | Volume Production | Digi-Key | 492-2281-1-ND | 0.57 | 0.57
3 | 1-770872-0 | Connector Header Through Hole 2 position 0.163" (4.14mm) | J1, J2 |  | Not managed | 2 | TE Connectivity | 1-770872-0 | Volume Production | Digi-Key | A32449-ND | 1.22 | 2.44
7 | LPA-C011301S-10 | Light Pipe Single Clear Rigid Round with Flat Top, 3mm Board Mount, Press Fit | MP1 |  | Not managed | 1 | Lumex | LPA-C011301S-10 | Volume Production | Digi-Key | 67-1833-ND | 1.61 | 1.61
1 | 1-172165-2 | 2 Position Rectangular Housing Connector Plug Red 0.163" (4.14mm) | P1 |  | Not managed | 1 | TE Connectivity | 1-172165-2 | Volume Production | Digi-Key | A111949-ND | 0.69 | 0.69
2 | 1-172165-9 | 2 Position Rectangular Housing Connector Plug Black 0.163" (4.14mm) | P2 |  | Not managed | 1 | TE Connectivity | 1-172165-9 | Volume Production | Digi-Key | A111950-ND | 0.57 | 0.57
5 | 770904-1 | Socket Contact Crimp 18-22 AWG Stamped | PIN1, PIN2, PIN3, PIN4 |  | Not managed | 4 | TE Connectivity | 770904-1 | Volume Production | Digi-Key | A25684CT-ND | 0.11 | 0.44
4 | 40.2 Ohms | Resistor Surface Mount, 40.2 Ohms, 0805 Footprint, 1% Tolerance 0.125W | R1 |  | Not managed | 1 | Vishay | CRCW080540R2FKEA | Volume Production | Digi-Key | 541-40.2CDKR-ND | 0.1 | 0.1
8 | LR8K4-G | Linear Voltage Regulator IC Positive Adjustable 1 Output 10mA TO-252, (D-Pak) | U1 |  | Not managed | 1 | Microchip Supertex | LR8K4-G | Volume Production | Digi-Key | LR8K4-GCT-ND | 0.93 | 0.93